## Sheet1
HF RF signal generator using an Si5351 and Arduino Mega controller
Figure 1 ATmega 2560 HF signal generator controller
and PLL circuit components |  | 2024-01-02
Reference. | Value | Notes.
C1,3,6 | 100uF 16V | Electrolytic
C2,4,5,9 | 100nF | Monolithic
C8,10,11 | 10uF | Monolithic
D1P | 1N5817
IC1 | 7805
IC2 | 7808
H1 | 3 pin header | LCD power select
LED1 | Green Leds
L1,2 | 1mH | Choke
LCD | 20x4 | Liquid crystal display.
PBSW1 to PBSW55 | Momentary pushbutton | Mini tactile
Q1,2,3 | 2N2222
U1 | Atmega 2560 | Arduino 2560 processor
U2 | SI5351 | PLL module
U3 | GALI-85 | Amplifier module
R1 | 8k2 5% 0.5W
R2,4,7,10,11,13 | 100R 5% 0.5W
R3,5,6,9,12 | 1k 5% 0.5W
R8 | 10k 5% 0.5W
R14 | 33R 5% 0.5W
R15 | 22R 5% 0.5W
R16 | 1R0 | 12 volt test point
Rotary encoder | Basic 5 pin | with switch
SK1FP | BNC Front panel | RF out
SK2RP | BNC Rear panel | TCXO out
SK1RP | 2.1mm DC
SK2,SK7 | 2 way screw terminal
SK3 | 3 way screw terminal
SK4,SK5 | 6 way screw terminal
SK6 | 7 pin header | PCB male pins to SI5351
SK8 | 8x2 shrouded male | For Mega2560 header
SK9 | LCD 16 pin header
SW1P, SW2P, SW3P | SPDT switch | Mini toggle switch
TCXO | 10 MHz 0.1PPM | Hack RF version or similar
VRI | 10k | Trimpot 20 T
VR2 | 2k | Trimpot 20 T
VR3 | 5k | Trimpot 20 T