## Sheet1
HF RF signal generator using an Si5351
and Arduino Mega controller
Figure 2 SI5351 signsl generator AD8307 detector
and buffer circuit components
2024-01-03
Reference. | Value | Notes.
C5,6,8,10,11,12 | 100nF | Monolithic
C2 | 10uF | Monolithic
C1,3,4,4B,7 | 100nF | 1206 SMD
C9 | 220uF 25V | Electrolytic
CN1 | 4 way screw terminals
CN2,3,4 | 2 way screw terminals
IC1 | AD8307 | SMD
IC2 | 78L05
IC3 | LM358
LED1 | Blue LED
Metal container | Shileded for AD8307 section
R1 | 51R 1% 0.5W
R2 | 33k 1% 0.5W
R3 | 4R7 5% 0.5W
R4 | 100R 5% 0.5W
R5,9,10 | 1k 1% 0.5W
R6 | 51k 1% 0.5W
R7 | 1M 1% 0.5W
R8 | 10R 5% 0.5W
R11,12 | 10k 1% 0.5W
R13 | 2k2 5% 0.5W
VRI,VR2 | 50k | Trimpot 20 T
VR3 | 10k | Trimpot 20 T
VR4 | 5k | Trimpot 20 T
VR5 | 50k | Trimpot 20 T