## Sheet1
HF RF signal generator using an Si5351
and Arduino Mega controller
Figure 3 Signal generator attenuator circuit components
2024-01-03
Reference. | Value | Notes.
C1 | Not used
LED1 to 6 | Blue
PE4302 | Programmable attenuator
R1 to R6 | 820R 5% 0.5W
R7 to R12 | 270R 5% 0.5W
Attenuator resistors
R10A1 | 33R 1% 0.5W | 10 dB attenuator
R10B1 | 39R 1% 0.5W | All 1206 SMD
R10C1 | 95R3 1% 0.5W | Resistors
R10D1 | 95R3 1% 0.5W
R20A2 and A3 | 100R 1% 0.5W | 20 dB attenuator
R20B2 and B3 | 150R 1% 0.5W | All 1206 SMD
R20C2 and C3 | 60R4 1% 0.5W | Resistors
R20D2 and D3 | 60R4 1% 0.5W
SW1,2,3 | 3PDT | Mini toggle or slide